## Table 5 - Key technologies
A systemic approach to the energy transition in Europe
This table accompanies the SAPEA evidence review report published at www.sapea.info/energy. It is Table 5 of that report. For contextual information and accompanying descriptions, see the report. This table is based on a literature review.
Roadmaps for the energy transition in the short and medium term of reference institutions have been reviewed (see References worksheet) seeking consensus on "key technologies", their values and potentialities for this energy transition to 2050 as well as the challenges of each technological area and the exercise of intuit disruptive innovations in each technological area
Suggestion of Policy Options
| Key Technologies by Sectors | Key Technologies |  | Opportunities | Current issues | Challenges | (Promise of) Disruptive Technologies | Policy Challenges (by Sectors) | Suggestion of Major Financial Policy Options (by Sectors):
| POWER SECTOR: • The power sector will become a central element for the transformation of other economic sectors. • All pathways assessed, [4], converge on one central element: power generation should be fully decarbonized by 2050. • [1] Decarbonization of the power sector will require a combination of multiple technologies, since there is no one silver bullet to reach the required targets, and every option has disadvantages. Therefore, different options should be deployed, as long as they contribute to the goals and they are sustainable. These include renewables (broadly defined to include wind, solar, hydro, geothermal, ocean, and tidal); nuclear; bioenergy; and carbon capture and storage (CCS) of fossil-fuel generated electricity • Renewable energy will drive a large-scale electrification of the energy system, be it at the level of end-users – such as energy use in industry, buildings or transport – or to produce carbon-free fuels and feedstock for industry. • The traditional centralized organization of the power system is now facing a paradigm shift to distributed and renewable generation. The new model must remain safe, stable and dispatchable and is closely related to the implementation of Smart Power Grids (built with contributions from big data, artificial intelligence, and the IoT, …to facilitate a self-regulating systems that can shift among multiple sources of power generation and multiple uses to provide reliable and low-cost systems operations despite the variability of renewable energy). • When high shares of electricity are generated from non-dispatchable sources, additional flexibility solutions are needed to manage and operate the power grid. • A larger connected grid, covering more geography and more sources of variable renewable energy, will generally have a lower coefficient of variation of power. • Various storage options, including batteries, pumped hydro, compressed air, and conversion of renewable energy into synthetic fuels, will help to stabilize the supply side. • The demand side will also show flexibility by enabling smart meters to turn on and off electricity consumption of users depending on temporal needs, urgency, and shifts in market prices that reflect supply-demand conditions. • [4] Electricity and thermal storage solutions are developing fast both in laboratories but also on the market. Different technological solutions compete for storing electricity over timeframes between fractions of seconds and seasons. The range of alternatives (consistent with the electrification of the energy system) includes Power-to-Heat stored in aquifers, Power-to-Hydrogen that can be stored in dedicated reservoirs and retransformed into electricity or used directly as a fuel, Power-to-Gas and Power-to-Liquid technologies or even Power-to-Ammonia that can be stored and used as a fuel in power plants or in maritime applications. • Also, the energy efficiency potential along the whole electricity chain should not be underestimated. • Finally, secondary effects and a holistic perspective on the entire lifecycle of technological solutions should be considered to avoid potential rebound effects from specific technology choices. • … | Renewable energy sources | solar PV | Competitive in costs. [10] In 2020 New records for lowpriced solar PV were achieved (less than 2 US cents per kilowatt hour [kWh]).In 2020 the European Union increased the cumulative installed solar power capacity by 15% (18.2 GW) to 137.2 GW by end of 2020. As Europe currently has about 15% of the global installation market, import dependency and thus large economic values being lost, the whole region would benefit from a renaissance of the European PV industry. Solar PV industry that is among the most job-intensive among all power generation sources. | non-dispatchable. Solar Energy Storage is Expensive. Uses a Lot of Space. Technology Development Associated with Pollution. In 2019, Europe only produced about 11% of the PV silicon, 1% of ingot and wafers, only 0.4% of the cells and 4% of the modules in a global context. In large city the PV have to be integrated (windows, walls, the rooftop will not be enough). Visual pollution in the historical part of Europe has also to be noted (in some areas, in Italy for instance, PV are forbiden. Risks of having batteries at home is also not neglectable. | As PV’s share of the electricity mix is increasing and PV is becoming one of the most important energy sources for the economy, it is of strategic importance to have a regional and local PV value chain. With an import dependency and thus large economic values being lost, the whole region would benefit from a renaissance of the European PV industry. [4] New developments in both production and operational processes are needed to increase efficiencies, product lifetime and capacity factors (e.g. thanks to solar tracking panels). [1] further cost reduction via reducing the need for raw materials and increasing efficiencies. [3] Solar PV: The global weighted average LCOE for solar PV can be expected to continue its downward trend to reach USD 0.040/kWh by 2030 (a 58% reduction from 2018). This decline will be driven by continued improvements in module efficiency levels, driven by a market shift towards increased dominance of advanced cell architecture such as the PERC (passivated emitter rear contact) cell technology in the period towards 2025. | [3] In the long term, newer architectures with even higher efficiency levels can be expected to drive further improvements. [3] In terms of cost components along the PV value chain, the ingot/wafer process cost reductions will be the most significant; they will be driven by polysilicon cost reductions, lower utilisation due to decreased kerf losses and manufacturing optimisation | POWER SECTOR: • [1] A part of the future growth is driven by specific policies supporting the electrification of specific sectors (i.e. building heating and transport) as a strategy to increase the benefits of electricity generation from renewable energy sources as an affordable pathway towards decarbonization. (Other aspects are also worth mentioning, including the decrease of local pollution in cities via electric vehicles, or the higher efficiency of heat pumps compared to traditional heating technologies). • While many national and international policies are heavily oriented towards the electrification of energy systems, electrification must proceed alongside descarbonización in order to fight climate change • [1] The total de-carbonization target will require a combination of multiple technologies. Depending on local conditions, the mix of available power options will vary from one country to another, and thus there will be no one-size-fits-all solution. Moreover, to allow for potential breakthrough technologies that are currently not envisaged, energy policies need to be technology agnostic, to allow each potential low-carbon solution to be supported and deployed. • The implementation of transition technologies may also be required. Coal should be phased out earliest given its high carbon content and its contributions to air pollution. While natural gas may play a crucial role during a transition period, it will also need to be either decarbonized or progressively phased out. • [3] Clean electricity will become the principal fuel, combined with “smart” digital technologies that make it possible to take full advantage of the growing amounts of cheap renewable power. • To allow for unanticipated technological breakthroughs and cost reductions, energy policies need to be flexible, to be regularly assessed, and be adaptive to ongoing technology advances in order to allow each potential low-carbon solution to be supported and deployed. • ... | POWER SECTOR: • [1] Regulatory framework for power grid operators; • Public investments in renewable energy transmission and distribution; • Income support for fossil fuel producing regions and sectors experiencing social costs of transition; • Redesign of electricity markets; • Financial market regulations to avoid stranded assets in the financial system; • Carbon pricing and taxation; • Green bonds • Public investments in digital technologies for the power grid; • Regulations on Artificial Intelligence and big data; design of Internet of the Things
|  |  | onshore wind | [1] competitive in costs. Great competition between suppliers along the entire supply chain. increased lifetime of components. Better load factor thanks to the installation of taller wind turbines and improved designs based on lower rotating speeds. [4] Continuous innovation in the wind sector has led to higher capacity factors (meaning also that turbines can work with lower wind speeds) and reduced production cost. [4] The EU is a global leader in the integration of wind power. | non-dispatchable. [4] the actual long-term deployment of wind, and the possibility to access the full theoretical resource, will be highly dependent on competing land uses, including with agriculture, forestry, biodiversity conservation, tourism, transport activity or military uses. Public acceptance is increasingly becoming an issue. | [3] Onshore wind: Onshore wind is expected to see a decline of 25% between 2018 and 2030, as the continued shift to larger wind turbines with higher hub heights and swept areas improves the capacity factor for this resource. [C] current technology requires larger vessels during the construction phase, which only a limited number of players are equipped to handle | [6] "future emerging technologies" were identified from the academic sector, some startup companies and a few larger industrial entities. The following areas were considered: airborne wind energy, smart rotors, wind-induced energy harvesting devices, blade tip-mounted rotors, unconventional power transmission systems, multi-rotor turbines, alternative support structures, modular high voltage direct current generators, innovative blade manufacturing techniques, diffuser-augmented turbines and small turbine technologies.
|  |  | offshore wind | [4] Offshore wind is an almost exclusive European development, which has rapidly developed into a competitive renewable energy source with a record of 3.1 GW installed in 2017. [3] Offshore wind is becoming competitive with other renewable energy technologies with improvements in the full life cycle of processes | Except for a shallow continental shelf and abundant wind resources, [1] offshore wind technologies are not yet competitive with e with PV and onshore wind, although a similar pathway is envisaged for their future deployment. [4] the actual long-term deployment of wind, and the possibility to access the full theoretical resource, will be highly dependent on competing sea-bed uses and fishing | [3] IRENA anticipates a central LCOE estimate of USD 0.054/kWh in 2030 – an almost 55% drop from the 2018 LCOE of USD 0.115/kWh. [3] up to 20 MW turbines expected to be used for projects in 2030. As a result, capacity factors are increasing, boosting energy yields and reducing total installed and O&M costs. [4] to operate in deeper waters, such as the Iberian coast and the Mediterranean, turbines will need to be floating rather than fixed to the ocean floor
|  |  | concentrated solar power (CSP) | Dispatchable (when using heat storage). Potential of become competitive in costs. [4] the EU is a global technology leader, and Concentrating Solar tecnologies has the potential to produce both heat as well as dispatchable power | [1] Costs are not yet competitive with PV (during the daylight hours) and onshore wind, although a similar pathway is envisaged for their future deployment. | [3] By 2030, the central LCOE value of CSP plants in G20 countries is likely to decline by 35% to USD 0.086 per kilowatt-hour (kWh) from a central estimate of USD 0.132/kWh in 2018. Cost reduction drivers vary according to the specific type of technology | [8] 24/7 availability of electricity from combined solar generation, storage and grid: Build trans-Mediterranean grid and electricity daytime baseload with concentrating solar power (CSP)
|  |  | Marine Energy | [4] Wave energy, tidal stream, tidal range, ocean thermal conversion or salinity gradient devices could generate important quantities of electricity and some of these technologies are on the cusp of commercial deployment. [4] The EU is a global technology leader in ocean energy technologies | [4] Among the barriers for marine energy deployment are , like for offshore wind, potential conflicting uses of sea, seabed and coastal areas. | costs decrease. Reserach is needed to improve the durability of the material and their lifetime.
|  |  | Virtual power plants | [1] also known as virtual aggregators, are made by exploiting digital technologies to coordinate power generators, end users, and storage systems with the aim of optimizing the aggregated load based on the evolution of market prices, or to provide ancillary services to the power grid |  | High shares of intermittent renewable power generation in a European electricity system will require flexible backup power generation on the dominant diurnal, synoptic, and seasonal weather timescales
|  |  | backup dispatchable capacity |  |  | [c] A high proportion of intermittent renewable energy generation in a European electricity system will require flexible backup power generation on hourly, day, weekly and seasonal time scales.
|  |  | electric batteries | [1] Electricity storage solutions (for short-term -hourly to daily-). a strong push for Lithium-ion (Li-ion) batteries comes from the electric vehicles (EVs) industry | [1] There are controversial opinions on the future evolution of Li-ion batteries, especially concerning costs and availability of materials (in the EU). The issues related to scarcity of raw materials, especially lithium and cobalt, may become a bottleneck in the short-term, due to the need for strong upscaling in mining and in their current supply chain. Additional issues are related to the end-of-life of batteries, since recycling is currently not economically viable, due to its higher cost in comparison with the use of raw material | Cheaper and more efficient electrochemical (or solid) batteries | [1] technological solutions may prove to be breakthrough options by enhancing the performance and lowering the cost of electrochemical batteries (e.g. solid-state batteries). R&D&i is working on alternative materials. [7] "The disruption of the energy sector during the 2020s will be driven by the convergence of three clean energy technologies: Solar photovoltaics, onshore Wind power, and lithium-ion Batteries (SWB) whose costs and capabilities have been improving on consistent and predictable trajectories. Since 2010 alone, solar PV capacity costs have fallen over 80%, onshore wind capacity costs have fallen more than 45%, and lithium-ion battery capacity costs have fallen almost 90%".
|  |  | hydroelectric water reservoirs and pumped hydropower storage | [4] Hydropower is the oldest form of renewable electricity production in the EU, accounting for around 10% of current electricity production. Hydropower stations can also be used to store electricity in times of oversupply by using the excess electricity to pump water into their reservoirs (thus providing energy flexibility to the system -at day, week or seasonal scales-) [3] hydropower will play an important role in helping to integrate higher shares of variable renewable energy. [3] Hydropower also can play the additional roles of regulating river flows and reducing flooding | [4] Due to geographical conditions, its growth potential in Europe is limited. [3] planners need to consider local environmental impacts and to involve discussion with communities in the impacted areas | [3] hydropower capacity does not entail only building new dams; options also exist to upgrade turbines and systems in existing plants and to electrify non-power dams. [3] Hydropower plants will need operational changes that reflect changing power system needs, including faster and more frequent ramping, and planning practices that include evaluating the impacts of climate change on water supply and reservoir storage requirements
|  |  | bioenergy | it serves different uses broadly, e.g. power, heat, fuels. [3] Bioenergy is the largest form of renewable energy in use today, globally accounting for 70% of the renewable energy supply and for 10% of the total primary energy supply. The largest share of bioenergy use is in the industry sector. About one-quarter of the bioenergy is used in the transport sector, mostly in the form of liquid biofuels from crops such as sugar cane and maize. The rest is used for cooking, heating and power, through combustion of feedstocks such as wood and straw. [4] Biomass-fired power plants are fully dispatchable and account for around 6% of EU electricity production in 2017. [3] Electricity generation from biomass is most often provided through combined heat and power (CHP) systems. [3] Power production from biomass is also relatively flexible, so it can help to balance output over time on electricity grids with high shares of variable wind and solar power. [3] Bioenergy could bring synergies for enhancing food supply and restoring degraded land (e.g. Short-rotation wood crop cultivation on degraded land can provide multiple socio-economic and environmental benefits) | [1] Bioenergy raises serious concerns about ecosystem degradation and competition with food supplies. [3] Bioenergy must be obtained in ways that are environmentally, socially and economically sustainable (without inducing changes in land use that release CO2, or invading tropical rainforests, or competing with growing food needs). | [1] Biofuel and bio-feedstocks, from lignocellulosic sources and/or algae, as a fuel for thermal energy input. This involves redesigning conventional biofuels for use in industrial applications. These biofuels would be diverted from transportation to industrial use as electrification of transport proceeds, alleviating the demand for increased biofuel production. [3] An important niche that will need to be efficiently explored is the use of biomass residues generated in bio-based industries such as pulp and paper, lumber and timber, and food processing and biofuels | [1] Gasification of biomass to manufacture chemicals and feedstocks from syngas. Capturing the CO2 from biomass gasification could result in negative GHG emissions.
|  |  | Demand side management | [1] Demand Side Management may be a strong tool in supporting the matching of demand and generation. Hourly consumption meters are being widely deployed in Europe facilitating the dispatchability by the development of variable tariffs for peak and offpeak hours. strong support to DSM can come from the evolution of smart appliances in buildings, which through IoT (Internet of the Things) may become a tool for detailed monitoring and control of electrical loads, leading to integrated platforms of users with significant potential to provide flexibility to the power grid. |  | [4] there will likely be the opportunities for flexible consumers (individual ones if representing large demand or those collectively offering their capacities through aggregators) and producers of electricity who can be integrated through increasingly digitalised networks, allowing peer-to-peer trading of electricity. A fiscal level playing field across the EU would facilitate the deployment of such solutions.
|  |  | power-to-vehicles (P2V) | [3]Electrical vehicles (EVs) offer a tantalising prospect – particularly for cities – to decarbonise transport while also cutting air and noise pollution, reducing fuel import dependence and adopting new approaches to urban mobility. [3] EVs present a viable opportunity to introduce much higher shares of renewables into the overall power generation mix [1] Technologie allowing sector coupling to exploit clean and cheap electricity by connecting the power grid to other sectors and contributing the the system flexibility (Cars typically spend around 95% of their lifetime parked. These idle periods, combined with battery storage capacity, could make EVs an attractive flexibility solution for the power system). | prices are not low enough to compensate the lower performance or the high costs. | [3]Some EU countries have ambitious objectives to phase out internal combustion engine sales by 2030-2040. From 2021, the EU fleet-wide average emissions target for new cars will be 95 grams of CO2 per kilometre. EVs are now the only available option to comply with this limit, but the electricity fuelling the cars must be renewable. Therefore, EV deployment must go hand in hand with more rapid penetration of renewables in the electricity mix. [3] Smart-charging approaches, which adapt charging cycles via dynamic pricing and digital technologies, would therefore be crucial. | The advent of electric vehicles promises to be a game changer for the world’s shift to sustainable energy and particularly to renewable power generation. [3] Emerging innovations in smart charging for EVs span not just technologies but also business models and regulatory frameworks.
|  | Other solutions to decarbonize the Power Sector | nuclear power | [4] Nuclear energy (based on nuclear fission) is a well-established large-scale zero-carbon technology in power generation. [4] the share of nuclear in the power production is 26% in the EU (in 2018). [4] It is expected to play a role at global level in mitigation scenarios. For instance IAEA (2018)157 sees a possible doubling of global nuclear capacities by 2050, and IPCC (2018) 158 sees similar increases in capacity in 2050 in 1.5°C scenarios compared to 2010. [4] Nuclear can play a role in reducing the dependence on fossil fuel energy imports in Europe. | [4] high construction costs (also linked to strict safety regulations), public acceptance issues in some (EU) Member States and increasing competitiveness of other energy sources. [1] it has to be stated that nuclear power is becoming increasingly expensive due to strict safety standards. [4] Being used traditionally as baseload, the economics of this option could be affected in a context of increasing role of renewables. | [4] Nuclear will face the challenge of decommissioning of the units at the end of their economic life-time and developing a permanent solution for nuclear waste disposal as well as construction of new plants in line with the highest safety standards | [1] Potential breakthroughs in nuclear generation may come (Mid-term) from 4th generation fission -with improved safety, sustainability, efficiency, and cost- and, (long-term) from nuclear fusion (this last is still being seen as a potentially disruptive game changer, and thus the object of multiple research projects worldwide)
|  |  | CCUS (carbon capture, use and storage); CCU, CCS | [1] Globally, power and industry account for about 50% of all anthropogenic greenhouse gas (GHG) emissions. [4] CCS and CCU lie in the critical path for scenarios where negative emissions would be needed.[4] Until recently, CCS efforts were mainly targeted at the power sector, but lately its role in reducing emissions also in industry has also been recognised. It has the advantage that it can be easily integrated into existing energy systems, significantly reducing GHG emissions, which is the reason it is often referred to as a bridging technology. [4] carbon capture and sequestration/use (CCS and CCU) are technically feasible for most large point sources (power and CO2- intensive industry). [1] While current demonstration projects are mainly focused on fossil-fired power plants, the coupling of BECCUS (CCUS with Bio-Energy Resources) may open the way to negative emissions systemswhich will be required in the long-term to reach the tight carbon budget available for this century. When combining Carbon captre and use (CCU) the CO2 that is extracted can be used in various promising applications, ranging from the production of synthetic fuels to other chemicals including carbonates and concrete. | [4] these technologies face a number of challenges, especially related to costs, but also markets, standards and established practices. In particular for CCU, the findings of various studies so far confirm the complexity of the subject and the uncertainty relative to the associated climate mitigation potential, since it encompasses a large variety of applications and situations. [4] Uncertainties on the long-term behaviour of carbon storage as well as public acceptance issues have also hindered a proper uptake of this technology in the EU, with some Member States having effectively banned it on their territory. [1] The deployment of underground storage projects may result in issues of public acceptability. CCS raises strong opposition over technological doubts (e.g. leakage of CO2), land-use obstacles (e.g. pipelines to carry the CO2), and high costs. | [2] To enable near-zero CO2 emissions from power plants and carbon intensive industries. [1] mineralization of CO2, creating thus a solid instead of a gas to be stored, may have a much-improved public acceptability, although the low market value of the end product may reduce interest in the application; More efficient carbon capture, especially for cement, and use of the carbon in concrete, aggregates and carbon fibers; Explore and identify suitable geological formations, such as deep saline aquifers with low seismic activity, to serve as supercritical CO2 sequestration sites; Public awareness of the risks and opportunities associated with carbon capture. [4] valorisation of captured CO2 as raw material for carbon-based products/ feedstocks or even e-fuels | [1] The use of carbon capture and utilization (CCU) for synthetic fuels is actively studied and will be incorporated into laws and regulations within the EU, based on the Renewable Energy Directive. Synthetic chemistry, including direct air capture of CO2 as a chemical reducing agent for industrial chemical process, for example conversion to metallurgical grade charcoal for steel production; Advancement of oxy firing technologies to create CO2 rich flue gas in order to reduce the cost of carbon capture; Advancement of oxy firing technologies to create CO2 rich flue gas in order to reduce the cost of carbon capture
|  | cross cutting technologies | smart grids | The proper development, design, integration, operation, management and optimization of networks can allow the use of up to 100% renewable energy. [2] At consumer level (residential or industrial), smart grids will also help in optimally balancing supply and demand by enabling shifting of peaks in demand. | [1] there is a concern that a high penetration of renewable energy can cause reliability and interoperability issues when connected to the existing power network due to their intermittent nature. | [3] Scaling up electricity from renewables is crucial for the decarbonisation of the world's energy system. [2] To enable future grids that are powered by affordable, reliable, decentralised renewable electricity systems. Smart grids and storage solutions are needed to interlink the centralized power network with renewable energy based power plants. [2] The smart grid innovation challenge aims over the next decade to develop and demonstrate the use of smart grid technologies and storage in a variety of grid applications, including demonstrating the robust, reliable operation of MW-sized micro grids in diverse geographic conditions | [8] Reinforce electric grids for 100% renewable power: Develop grids, high-voltage direct-current, storage and innovative technologies to build a robust grid for all Europe
|  |  | off-grid access to electricity | Access to affordable, fossil-free electricity for rural and urban households is one of the UN's sustainable development goals targeting the around 1.2 billion people who do not yet have it. Many pilots exist and the solutions are known (e.g. the are developements in Africa -almong other areas- with solar + batteries or solar thermal) | [2] few public innovation programs are targeting the realisation of affordable small-scale systems at very low cost | [2] To develop systems that enable off-grid households and communities to access affordable and reliable renewable electricity. [2] it is needed to bring down the cost of renewable electricity systems (based on PV, wind, small hydro etc. depending on local resource) and enhance the range of energy services they can provide, either to equip people with no access or to modernize existing systems by switching to renewable energy. [2] Technology innovation needs include renewable sources integration, storage and smart small-scale grid management technologies (e.g. systems safety, reliability and scalability, interoperability between grid components to allow demand growth, smart and integrated control, etc.) and efficient DC appliances | [2] breakthrough technologies on storage could be incorporated into the systems to provide an even greater range of services to communities in order to support new economic activities enabled by electricity availability, for instance in the field of digital economy
|  |  | digitalisation | [3] Digitalisation is a key amplifier of the power sector transformation, enabling the management of large amounts of data and optimising increasingly complex power systems. [3] The Internet of Things (IoT) is one of the digital technologies that can support the energy transition. [3] By connecting energy suppliers, consumers and grid infrastructure, IoT technology facilitates the bi-directional flow of data, the operation of increasingly complex power systems (which benefit the most from IoT integration) and the establishment of new business models by enabling clients to further monetise the value created by their assets through demand-side management. |  | [4] For this transition, innovation from the digital economy is vital to bring about benefits to competitiveness and decarbonisation. The Commission's vision analyses, for instance, the use of digitalisation in the transport sector and in power generation. [3] The growing importance of digitalisation in the power sector is partially a consequence of increasing decentralisation (e.g., increased deployment of power generators at the distribution level) and electrification (e.g., the emergence of EVs, heat pumps and electric boilers). [3] The internet of the things (IoT) applications enable “smart grids” by enhancing the visibility and responsiveness of grid-connected devices. | [8] Digital everywhere at customer, production and grid levels to smartly solve availability and intermittency: Flexibility along the whole smart energy value chain across Europe at all spatial and temporal scales
| Industry • [1] Heavy industry emits a large share of global greenhouse gas emissions (~15% in the EU) because industrial processes employ high temperatures and depend on high energy densities to enable the chemical processes involved. • [4] Most industrial greenhouse gas emissions stem from heating purposes, be it for steam and hot water or high temperature applications. These emissions can be reduced through further efficiency improvements and by switching to low and zero carbon energy sources such as renewables-based electrification, sustainable biomass, synthetic fuels or hydrogen. • Around a quarter of industrial emissions consists of process-related emissions (i.e., emissions from chemical reactions other than combustion), which are more difficult to reduce. Cutting these emissions will require genuine process innovation or the application of carbon capture and storage. • Significant innovation efforts are needed in the next ten years to deploy the economically competitive technologies needed to contribute to a low-carbon and circular industrial transformation. • Many other issues influence the need to decarbonize the heavy industry sector, including land and water consumption, as well as process safety, a critically import aspect. • Significant innovation efforts are needed in the next ten years to deploy the economically competitive technologies needed to contribute to a low-carbon and circular industrial transformation. Innovative industries should improve their resource efficiency and reduce greenhouse gas emissions by improving re-use and recycling through circular economy approaches and sector coupling. • … | Energy Intensive sectors | Cement, Iron and steel, aluminium, | [4] A recent study from Material Economics([5]), focused on energy-intensive sectors like steel, plastics, aluminium or cement, estimates that the circular economy model could reduce European emissions by 56% (300 MtCO2) annually until 2050. [4] New binders are developed to reach reduced CO2 emissions, replacing limestone. There are even binders aiming to cure with CO2 instead of water, thus absorbing CO2 | very intensive in energy use and co2 emissions | [1] Improvement of efficiency in the production process. Materials reuse and product circulation. Kiln electrification; Carbon capture technology for process emissions; Biomass for heat generation; Hydrogen for heat generation; Decrease the clinker-to-cement ratio; ...[1] Building design optimization, concrete reuse, materials substitution (towards sustainability) | Electric furnaces for cement and chemicals. Low-carbon cement and concrete chemistries. [4] Alternative process technologies that use different chemical reactions for the production of this basic (or substitute) material | INDUSTRY: • [1] Fully decarbonizing the complicated and integrated industrial environments requires an integrated and multidimensional approach. All possible solutions must be considered and integrated into the specific regional situation, depending on the availability of sustainable resources locally and their related costs. • Improving energy efficiency is the first line of action (together with material efficiency and demand reduction) to begin reducing carbon emissions in the short-term. This is true even when the supply-side decarbonization technologies are developed and deployed. • Countries investing in new plants should go for zero-carbon technology rather than investing in energy efficiency improvements. In contrast, countries where legacy plants and facilities will continue to operate for years to come should invest in energy conservation and energy efficiency improvements for existing processes. • Fortunately, the are currently some incentives and policy instruments, such as carbon pricing or command and control regulations that are facilitating decarbonization routes using existing and emerging technologies available today. • All possible solutions must be considered and integrated into the specific regional situation, depending on the availability of sustainable resources locally and their related costs. • … | INDUSTRY: • Reinforcing instruments, such as carbon pricing or command and control regulations that are facilitating decarbonization • Promotion of further efficiency improvements • Promotion the switching to low and zero carbon energy sources such as renewables-based electrification, sustainable biomass, synthetic fuels or hydrogen to be used for heating purposes, be it for steam and hot water or high temperature applications • …
|  |  | (Petro) Chemicals | [4] Biomethanol and bioethanol represent the most efficient ways to use bio-feedstock in these industries. [4] Similarly, hydrogen can be used to produce low carbon methanol, ammonia and other chemicals, but often requires a CO2 molecule in its reaction process | very intensive in energy use and co2 emissions. | [1] Improvement of efficiency in the production process. Recycling and use of renewable feedstocks. Electrification of furnace heat; New electro-chemical processes replacing oxidation and reduction steps; Carbon capture on energy emissions; Biomass for heat generation; Hydrogen for heat generation; Use of recycled materials; Use of biomassed based feedstocks or biomass derived synthetic feedstocks; ... | [4] Alternative process technologies that use different chemical reactions for the production of this basic (or substitute) material
|  |  | fuel switching | [4] fuel switching options do exist, but at various levels of technological readiness; these would mainly be switching from fossil fuels to mostly biomass, but also to hydrogen and e-fuels. [4] Biomass and hydrogen have also an application in the iron & steel industry | [4] (when considering biomass as an option to decarbonise this sector) Considerations though must be given to the finite supply potential of sustainable biomass and its importance as a low carbon solution also for other hard to decarbonise sectors, like transport. [4] (while considering h2 or ammonia) depending on the source of this CO2, the production process would become less carbon intensive or even carbon neutral | [4] for the H2 solution research is needed to decrease its production costs and further develop the associated processes, while at the same time necessary enabling infrastructure needs to be constructed
|  |  | Reduction of Non-CO2 GHGs emmissions | [4] Historically, non-CO2 gases have reduced faster than CO2 in the EU after substantial reforms in the agricultural sector, and the inclusion of industrial installations with relatively easy to reduce N2O emissions in the ETS as well as the development of EU waste policies | [4] Methane (CH4) and Nitrous Oxide (N2O) are the two main gases, responsible for respectively 55% and 32% of the non-CO2 emissions in the EU in 2015. [4] with currently available and foreseen technology and management practices, agriculture emissions cannot be fully eliminated, due to the biological processes involved and growing demand for food, feed, fibres and public goods. | [4] Non-CO2 emissions, notably in agriculture, will be more difficult to reduce towards zero emissions than CO2
|  |  | Electrification of industrial heat | [4] Electrification of industrial heat (that relies on decarbonised electricity) is a promising emissions abatement option. There is significant potential to electrify low temperature industrial heat with heat pumps (up to approximately 100° C) or with electric boilers (below 300° C). | [4] Further electrification is technically possible, e.g. for the production of higher temperatures, but tends to increase considerably energy consumption and cost | Further research is required to reduce costs and increase the scalability of such solutions
|  | Materials | Materials efficiency and circularity | A circular economy will play an increasingly important role in forthcoming decades, contributing to reductions in energy consumption and increases in the efficiency of resource use, as well as improvements in material efficiency in industry due to innovations. | [1] waste to produce chemicals and renewable fuels; improve the mechanical recycling of plastics, chemical recycling of plastics | [4] Circular economy aspects are of particular importance for both industry and consumers, as well as for reducing non-CO2 greenhouse gas emissions from waste. [1] New designs for consumer products; Materials traceability; Collection, sorting and recycling technologies; New business models (product-as-a-service, sharing, etc.). [4] Industries should be able to develop genuinely new products, with similar functionality for end users but lower emissions associated | [4] An alternative way to reduce process emissions is by substituting currently used materials, based on fossil fuels, by ones with less carbon content (mainly hydrogen) or with biomass
|  |  | New Materials | [2] Materials discovery is a key element of the innovation cycle of energy conversion, transmission, and storage technologies, as well as energy use. [4] A way to reduce process emissions is by substituting currently used materials, based on fossil fuels, by ones with less carbon content (mainly hydrogen) or with biomass. | [2] Even with current state-of-the-art technologies, the innovation process for the translation of new materials from laboratory to market can take 10 to 20 years and is very expensive. | [2] Development of next-generation energy technologies faces the challenge of finding and integrating new materials at a faster rate. [4] consumption patterns shall move progressively towards materials that deliver equivalent services while being less energy and carbon-intensive (or even sequestrating carbon, like biomass), be it in their processing and in their use (for instance lighter products, requiring less energy to be transported). [2] To accelerate the exploration, discovery and use of new high-performance, low-cost clean energy materials into new technologies. [1] Second generation of bioethanol as biofuel; Biochemical and biopolymers production like oleochemicals, such as omega3 from algae; New fertilizers that control release of the active ingredient produced only through renewable energy | [1] Biomaterials for construction; Cellulose-based fibers as a substitute for plastics; Carbon fibre or other advanced reinforcing materials to reduce demand for concrete
|  | cross-cutting | Carbon capture and sequestration and or use (CCS and CCU) | [4] The options of CCS and CCU in industry can be also used to capture process-related emmissions. [4] CCU could allow CO2 utilisation into one or several product cycles, avoiding the use and emissions related to an equal carbon amount of fossil based resources provided that the energy used in capturing and converting the CO2 is zero carbon. Its potential applications can be quite wide, ranging from materials (chemicals and minerals) to e-fuels (in this context also called CCU fuels). [4] CCU based materials, in contrast to CCU fuels, have the advantage that they can be recycled at the end of life so the carbon can be again captured and re-used. | [4] technological feasibility, public acceptance and cost-effectiveness have to be further assessed. | [4] The CO2 mitigation potential of CCU needs to be assessed along the complete lifecycle of the products. [4] The partnership of industries across sectors, sharing their infrastructures and their material inputs and outputs (including waste) in the context of industrial symbiosis, is another way to optimise resource use and thereby reduce emissions. CCU can be an example of such symbiosis. Such structures are greatly enabled by the mega-trend of digitalisation, which is already increasingly penetrating industry
|  |  | Energy Efficiency in industry | [4] Further energy use and process optimisations, for instance through the reduction of heat losses, recovery of process released heat and re-use of energy containing gaseous effluents are achievable, including by linking it to district heating systems. [4] Resource efficiency in industry means reduced raw material needs, minimisation of waste and by-products, increased recycling and material substitution |  | [4] Industrial and manufacturing processes can be redesigned so that material loss in the production and between the different lifecycles phases of each product or material are minimised. Improved waste management allows materials to go back into the economic cycle, thus, reducing the input of primary raw materials and the need to treat waste. | [4] Many of the changes required to achieve the kind of resource efficiency gains in the context of a circular economy will require changes to product design or business model of the involved industries
| TRANSPORT: • [1] Transport represents around a third of the final energy consumption in the EU. [4] The transport sector currently relies largely on fossil fuels. This is projected to only gradually change under current trends and policies by 2050. • There is no single fuel solution for the future of low-carbon mobility – all main alternative fuel options will be needed, but different options are more suitable for different transport modes. • Changes in behaviour and consumer choice to shift from private transportation to low-carbon public transport, shared mobility and zero-carbon mobility (biking, walking) are also key. • Rethinking mobility will deliver tangible benefits, including clean air, reduced noise, and more liveable urban spaces, generating major benefits for citizens' health and quality of life and the European economy. • The transport sector can be analyzed according to the ecosystem where the “modes” are operated (land, water, air), the service provided (passengers and freight), and the legal entity of the actors managing the modes (public or private). • [4] Hydrogen and fuel cells can play an important role in the achievement of a low-carbon road transport system, in particular in long-distance transport, e.g. for long-haul heavy goods vehicles and coaches • Advanced biofuels and biomethane are technologically feasible, but will require the necessary land and costs and energy considerations and the origin of CO2 may represent limitations • … | Land Transport. Light-Duty and Heavy-Duty Vehicles | (Plug-in) Hybrid Electric Vehicles | [1] The PHEV configuration gives the possibility to recharge the batteries by connecting it to the grid. (P)HEV are characterised by a small battery pack charged by the Internal Combustion Engine (ICE) and by the recovery of braking energy. The fully-electric drive is only used at low speeds and for short distances. Hybrid technology has better fuel economy than conventional ICE, with a similar range | [4] bridging solutions such as hybrids and plug-in hybrids would be needed only for the medium term |  |  | TRANSPORT: • [1] Achieving deep emissions reductions will require an integrated system approach. This includes promoting (i) overall vehicle efficiency, low- and zero emission vehicles and infrastructure; (ii) a long-term switch to alternative and net-zero carbon fuels for transport (different energy vectors will play a role in transport decarbonization); (iii) increased efficiency of the transport system (e.g. by making the most of digital technologies and smart pricing and further encouraging multi-modal integration and shifts towards more sustainable transport modes). • [4] Extending charging to all vehicles categories and transport network could be instrumental for improving the efficiency of the transport system. A strong action to accelerate the roll out of appropriate recharging and refuelling infrastructure in the Union, on the Trans-European Transport Network (TEN-T) and beyond, to ensure full coverage of all transport networks is needed. • Specially, electric heavy goods vehicles and coaches would require super-fast charging, or an effort to construct catenary lines and pantograph infrastructure. • Biofuels could provide key solutions in several sectors (as shipping, aviation and various industrial applications) but a much stronger and concerted effort is needed for its development. • [4] Data sharing, enhanced traffic management and increased cooperation between relevant authorities, as well as with private actors, could enable the provision of services that can contribute to low emissions mobility. • [4] Rail freight would need to become more competitive compared to road transport, by eliminating operational and technical barriers between national networks, and by fostering innovation and efficiency. • [4] Shipping can also exploit efficiency improvements: not only engine optimization but also hull design and vessel size can bring significant improvements. [4] Electric hybridisation and design improvements of aircrafts will contribute to further fuel efficiency improvements • Changes in behavior and consumer choice to shift from private transportation to low-carbon public transport, shared mobility and zero-carbon mobility (biking, walking) are also key. • … | TRANSPORT: • Public investments in infrastructure (e.g. charging facilities for Battery Electrical Vehicles); • Regulations for phasing out Internal Combustion vehicles (coupled with incentive schemes to address equity issues); • Public procurement of Battery Electrical Vehicles; • Public and private support for developing hydrogen and fuel cells mobility • R&D outlays for synthetic fuels; • Public infrastructure for synthetic fuels (e.g. adaptation and upgrading of existing pipelines for hydrogen, e-fuels, etc.), • …
|  |  | Battery Electric Vehicle | [1] This technology is based on a purely electric drive powertrain. It requires a large battery capacity based on current Li-ion technology, in the absence of capillary and quick charging infrastructure. [4] Battery electric vehicles are themselves a strong enabler of efficiency of energy use for vehicle propulsion, as well as offering novel vehicle design possibilities | Currently, batteries can be recharged only in stationary mode. [4] large-scale roll out of recharging infrastructure is a prerequisite. [4] Considering the wider environmental impacts of battery-powered vehicles, battery production and resource use play a role, with re-use and recycling of key raw materials likely to become increasingly important | [4] Falling battery prices are required to facilitate the uptake of these vehicles although the necessary supply of raw materials (for the batteries) needs to be secured. [4] Advances on battery EV developments need to be complemented by strong action to accelerate the roll out of appropriate recharging and refuelling infrastructure in the Union, on the Trans-European Transport Network (TEN-T) and beyond, to ensure full coverage of all transport networks
|  |  | Range Extended Electric Vehicles | [1] are a hybrid configuration of an electric and a small ICE based generator, or range extender. This technology can have a smaller battery capacity than BEVs, reducing the material consumption | The vehicle still relies on carbon-based fuels to extend the range.
|  |  | Fuel Cell Electric Vehicle | [2] Hydrogen fuel cell vehicles, with their high performance and the convenience offered by fast refuelling times, can complement battery electric vehicles to achieve a broad decarbonisation of transport segments, improving air quality and reducing pollution. [1] These vehicles are equipped with a fuel cell stack based on proton exchange membrane (PEM) technology and electricity storage based on Li-ion technology. It is capable of medium to high ranges but depends on the diffusion of hydrogen charging infrastructure. | [4] Hydrogen could be delivered in a decentralised fashion in the future, but future fuel cell costs are still uncertain | [4] Hydrogen and fuel cells can play an important role in the achievement of a low-carbon road transport system, in particular in long-distance transport, e.g. for long-haul heavy goods vehicles and coaches [4] Advances on fuel cell developments need to be complemented by strong action to accelerate the roll out of appropriate recharging and refuelling infrastructure in the Union, on the Trans-European Transport Network (TEN-T) and beyond, to ensure full coverage of all transport networks.
|  |  | Heavy-Duty Vehicles | [4] For long haul heavy goods vehicles and coaches that travel longer distances than buses, various fuels and powertrains can be considered: electric motors, hydrogen fuel cells, the use of biofuels and biomethane310 in conventional internal combustion engines (ICE), as well as the use of e-gas in gas-fuelled vehicles, and the use of drop-in e-liquids, which do not require any powertrain adaptation. Intermediate technologies such as hybrids are available as well. [4] E-fuels would not require powertrain adaptation and could use the existing refuelling infrastructure | [4] For heavy goods vehicles and coaches, in the short- and medium term, full battery electrification appears to be more challenging due to the power and range requirements | [4] Development of charging infrastructure would be, however, more challenging than for cars, as electric heavy goods vehicles and coaches would require super-fast charging, or an effort to construct catenary lines and pantograph infrastructure. [4] Advanced biofuels and biomethane are technologically feasible, but will require the necessary land and costs and energy considerations and the origin of CO2 may represent limitations.
|  |  | Improving vehicle efficiency | [4] A strategic approach to low emissions mobility needs to fully exploit the potential for improving vehicle efficiency, in both conventional and alternative fuels vehicles |  | [4] Engine efficiency improvements, aerodynamic improvements and drag reduction, engine hybridisation of various forms, as well as plug-in hybridisation and range extension, will continue to play a role.
|  | New fuels / e-fuels | hydrogenated vegetable oil | [1] is a hydrotreated vegetable oil that can be obtained from various sources and waste, such as UCO (used cooking oil, animal fats, vegetable oils, but also from algal oil and ligno-cellulosic material
|  |  | (green) hydrogen | [2]. Hydrogen is a promising energy-dense (mass density) energy carrier with multiple uses (it may be used for direct combustion, industry, or use in fuel cells) and the potential to play an essential part in achieving deep cuts in emissions and improved security and resilience of the global energy system at scale. Pure hydrogen is made from splitting hydrogen-rich substances. [4] Hydrogen produced from carbon-neutral energy, by using electrolysis or natural gas with CCS, offers well to wheel pathways, which are zero or close-to zero-emission. | [4] With e-fuels requiring significant amounts of electricity for their production and the uncertainty regarding the pace of their cost reduction, the transport modes where they would be deployed need to be carefully considered. | [4] Regaining leadership and seizing the first-mover advantage in new technologies notably hydrogen... [4] “Blue” hydrogen obtained from steam reforming of natural gas coupled with CCS may also play a role, provided the inherent constraints of CCS are lifted. [2] In heavy industry, hydrogen can help reduce emissions from processes that are hard to electrify, in particular those requiring high-grade heat, such as chemicals, petrochemicals, and refining; cement; iron and steel. Hydrogen can also be used in cogeneration units to generate heat and power for industrial uses. [1] production of hydrogen from municipal wastes. [8] Transform gas grids into a new multi-focused resource: Repurpose Europe’s gas grids for biomethane, H2, and CO2 and focus them on industry needs and dense urban areas | [2] To accelerate the development of a global hydrogen market by identifying and overcoming key technology barriers to the production, distribution, storage, and use of hydrogen at gigawatt scale.
|  |  | Bio-methane | [1] Biomethane is produced from biogas derived from organic matter (often from sewage, landfill, food waste or distillery waste) which makes it a renewable source of energy.
|  |  | Bio-fuels | [4] An important advantage of both e-fuels and advanced biofuels is their direct use in conventional vehicle engines, relying on the existing refuelling infrastructure. [2] biofuels can be produced from non-food biological materials (biomass) such as forest and farming residues and other waste materials, specially grown high yield plants or algae, and refined into fuels for use in transportation or industry. [2] For some industrial applications which require high operating temperatures and for some forms of transportation – such as long distance shipping and aviation where the added weight of batteries makes electrification impractical – biofuels are the best near term low-carbon renewable alternative to petroleum fuels.[2] the International Energy Agency (IEA) projects that biofuels could provide around 30% of all transportation fuels by 2050. [2] In addition to environmental benefits, biofuels can contribute to energy security by diversifying the energy mix and by providing a renewable energy resource | [2] limited availability of inexpensive biomass, and the high costs of advanced conversion technologies that are at various stages of development. [4] Bio-fuels lifecycle CO2 emissions will depend on the source of the CO2 used to produce them; in case of biomass or direct air capture of CO2 this can result in carbon-neutral fuels. | [3] Although greater amounts of liquid biofuels and biomass pellets, have been used in recent years, its growth pace is insufficient to support the requirements of the energy transition. A much stronger and concerted effort is needed, particularly in sectors for which bioenergy could provide key solutions (shipping, aviation and various industrial applications) [2] To develop ways to produce, at scale, widely affordable, advanced biofuels for transportation and industrial applications. [2] sustainable generation and supply of biological feedstocks which takes into account life-cycle impacts and increasing competition for food, feed and material production, to demonstrating the economic feasibility of technologies to produce biofuels that meet current fuel specifications and that can be blended with existing fuels
|  | Rail | Electrification of the rail networks | [4] Rail is an important mode for low-emission mobility | [4] electrification of rail would require investments in the rolling stock but also in the rail infrastructure network
battery powered trains suitable for running on electrified and non-electrified rail tracks.
Hydrogen-powered fuel cell electric trains on non-electrified rail tracks.
|  | Aviation | alternative fuels for international aviation | [4] E-liquids, as well as advanced biofuel, are technically more straightforward options to implement, in the sense that they are compatible with the existing infrastructure and fleet – but only once available on the market at acceptable cost | few options available (for decarbonization of this transport mode) | [4] for aviation, decarbonisation will be the biggest challenge, due to the projected growth in activity, and the fewer options available; this requires a multi-pronged approach. [4] Air traffic management (ATM), research, development and innovation and sustainable alternative fuels, have the potential to contribute to reducing aviation emissions. The European Union’s Single European Sky (SES) policy aims to transform ATM in Europe, tripling capacity, halving ATM costs with 10% less environmental impact. | [4] The Clean Sky EU Joint Technology Initiative (JTI) aims to develop and mature breakthrough “clean technologies”.
|  | Maritime | Battery-electric and fuel cell-powered ships for coastal, short range, and river travels. | [4] Short sea shipping and inland waterways is an area where the power to weight ratio may make electrification feasible. |  | [1] Light materials, slender design, less friction (using air lubrication, hull chemical coating, etc.), waste heat recovery, and wind assist (such as exploitation of renewables sources with on-board devices such as kites or towing kites) could allow fuel reductions. [4] Hybridisation can be used as a bridge solution.
|  |  | Renewable liquid hydrogen and ammonia for medium- to long-range distances. | [4] While solar power, wind, or other renewables can be used on board large vessels to diminish the use of high energy density fuels, these energy sources do not have the right energy density to power such vessels as their main source of propulsion. Substantial decarbonisation of this sector will therefore necessitate other energy sources such as hydrogen and ammonia advanced biofuels and biomethane and e-liquids | [4] the use of the alternative fuels (for medium to long range distances in maritime transport) still requires research
|  | cross cutting technologies | Digitalisation | Digitalisation in transport services provides various advantages to multiple parties, including travellers (for example, applications about public transport on mobile phones). | as digitalisation becomes increasingly embedded in transport services, keeping offline alternatives available becomes crucial for people who are not comfortable with (the pace of) digital transformations. | Advanced digital and communication technologies with enhanced connectivity will make it possible to better optimise the transport of heavy goods, which will eventually reduce the overall energy consumed by freight
|  |  | Improving the efficiency of the transport system | [4] In addition to vehicles and fuels, substantial emission reductions are possible through optimising the transport of people and goods across modes. [4] Connected, cooperative and increasingly automated mobility solutions offer unprecedented opportunities to complement good public transport services. The deployment of Cooperative Intelligent Transport Systems (& digitalisation) offers significant potential. |  | [4]Data sharing, enhanced traffic management and increased cooperation between relevant authorities, as well as with private actors, could enable the provision of services that can contribute to low emissions mobility. How far these innovations would make a difference depends on how services are provided, and how they impact on user behaviour. [4] Rail freight would need to become more competitive compared to road transport, by eliminating operational and technical barriers between national networks, and by fostering innovation and efficiency. [4] Extending charging to all vehicles categories and transport network could be instrumental for improving the efficiency of the transport system. [4] Shipping can also exploit efficiency improvements: not only engine optimisation but also hull design and vessel size can bring significant improvements. [4] Electric hybridisation and design improvements of aircrafts will contribute to further fuel efficiency improvements
| BUILDINGS: • [1] Buildings represent an estimated 36% of global final energy consumption and 39% (28% operations, 11% materials and construction) of global energy-related carbon dioxide emissions. • A strong electrification of energy demand in buildings is projected in most of the roadmaps for the energy transition (for example IRENA assumes a consumption of two thirds of energy demand in buildings in 2050 in the form of electricity). Almost the total amount of such electricity must be provided by on-site or nearby renewables, which must be integrated in the building/district design. • Climate-adapted building designs, new sustainable materials and building installations provide a significant opportunity to reduce energy consumption and CO2 emissions in buildings. • New buildings shall be designed and constructed with high-performance thermal insulation and most of Europe's existing building stock has yet to improve insulation performance, which will have to go through energy performance-targeted renovation • As to the remaining energy needs, fuel switching will need to happen with almost all homes using renewable sources (as solar thermal, biofuels, biogas, hydrogen -up to some proportion-, e-methane, etc.) could all play a role in existing buildings without changing the current transmission/distribution grid and type of appliances. • The technological issue in the building sector is much less stringent than in the transportation and industry sectors, since efficient solutions are already available (although some R&D efforts on new materials are still needed) • [4] Smart buildings can also interact dynamically with the energy system, supplying energy flexibility to the grid by dynamically managing demand and optimizing the use of local on-site energy production (e.g. electricity from PV panels) and relying, when available, on on-site storage capacities (both stationary and embedded in appliances and vehicles) • … | Affordable heating and cooling of buildings. Buildings’ energy efficiency by using passive technologies. | Climate-adapted design of the buiding shell | [4] Today, the largest potential for insulation materials in building applications is dominated by materials such as mineral (stone and glass) wool and organic fossil fuel-derived plastic foams such as polystyrene and polyurethane. Regarding windows, it is estimated that 85% of glazed areas in Europe’s buildings are outdated, either single glazing or early uncoated double glazing. | [2]Significant daily and seasonal variations in heating and cooling demand are compounded by daily and seasonal variations in the supply of energy from renewable sources. [4] In Europe's residential building stock, 71% of all energy is used for space heating alone. Heat demand in buildings depends in fact on the insulating properties of the building shell. [4] most of Europe's existing building stock has yet to improve insulation performance, which will have to go through energy performance-targeted renovation. | [1] key solutions must be applied, such as: high-performance selective glazing, opaque materials with high thermal insulation and mass, solar reflective materials, etc. Further, low-carbon materials (those with the lowest embodied energy) must be used. Thus, local and natural materials are preferable. [2] climate-adapted building designs, new sustainable materials and systems provides a significant opportunity to reduce energy consumption and CO2 emissions in buildings. [2] there is a need for intra-day and, in some regions, inter-seasonal energy storage. |  | BUILDINGS: • [1] The goal of total decarbonization of the building sector encompasses the construction of new buildings with zero or almost zero-energy consumption from fossil fuels, i.e. zero carbon buildings, and the total renovation of existing building with the same net zero carbon standards. • New buildings shall be designed and constructed with high-performance thermal insulation and most of Europe's existing building stock has yet to improve insulation performance, which will have to go through energy performance-targeted renovation. • Electrification of heating in buildings through heat pumps could play a key role in the decarbonization of heating and cooling, provided the electricity supply is decarbonized • Almost the total amount of energy required in new buildings should be provided by on-site or nearby renewables, which may be integrated in the building/district design • [4] Use of information and communication technology (ICT) and smart technologies to ensure buildings operate efficiently and supports the roll-out of the infrastructure for e-mobility. • An integrated approach and consistency across all relevant policies will be necessary for the modernization of the built environment and mobilization of all actors. This is a condition sine qua non to engage citizens and businesses in the necessary renovation activities. • … | BUILDINGS: • Building codes for zero-emission buildings; • Retrofitting and design of zero-emission public buildings • Building codes for zero-emission buildings; • Measures to strengthen the energy performance of new buildings, • Measures to accelerate the rate of building renovation towards greater energy efficiency so as to tap into the huge potential for efficiency gains in the building sector. • Public support for adoption of climate-adapted designs and integrate renewable energy solutions (for electric heating, cooling, lighting and cooking) to meet energy demand in buildings • …
|  |  | Energy Efficiency in buildings | [4] Energy consumption in buildings serves multiple purposes: heating & cooling, operation of appliances, water heating and cooking. [4] By 2030, with current policies in place, it is estimated that their annual energy consumption could be reduced by 48% in comparison to 2015 with a share of electrical appliances (i.e. mainly heat pumps) which is expected to have increased to 28% | [4] low-efficiency household appliances and tertiary sector equipment (for heating / cooling, hot water and cooking). [4] electricity demand for air conditioning is increasing also in the EU because of hotter weather than usual and due to a wider diffusion of cooling appliances. | [4] measures to strengthen the energy performance of new buildings, to accelerate the rate of building renovation towards greater energy efficiency so as to tap into the huge potential for efficiency gains in the building sector. [4] Use of information and communication technology (ICT) and smart technologies to ensure buildings operate efficiently and supports the roll-out of the infrastructure for e-mobility. [2] Non-Atmospheric Heat Sinks and Sources activities to explore the most promising technologies of evaporative cooling, ground/sea/aquifer/wastewater sources/sinks and low-wavelength radiation to deep space and improve performance of conventional air-cooled air conditioning systems in hot climate. [4] new buildings shall be designed and constructed with high-performance thermal insulation and most of Europe's existing building stock has yet to improve insulation performance, which will have to go through energy performance-targeted renovation.
|  | Renewable materials | Organic materials | With the new European Bauhaus the investments into innovative building materials could be possible. Wood and other renewable materials should have higher share in residential and nonresidential public and private buildings. The circular economy of the built environment should be further develop by investing into design solutions (design for disassembly). Furthermore, the use of renewable building materials in the renovation of existing building stock. Wood could be playing a significant role in the built environment of the future. Concept as Restorative environmental and ergonomic design, where human interaction with building is emphasized, especially in the frame of health impacts on the users should be supported and new certifications shemes of sustainable built environment should include these aspects.
|  |  | Integration of various renewable energy sources in buildings | [4] Renewables can be used alone or in hybrid systems combining several types of fuels in individual buildings or in decentralised district systems based uniquely on renewables. [4] Today, the most common technologies using renewable sources to deliver heating and cooling services in buildings are solar thermal, geothermal, biomass boilers and ambient energy. [4] Provided they become increasingly efficient and decarbonised, district heating and cooling networks have significant potential to facilitate the integration of various renewable heat and cold sources, including surplus renewable power generation by offering storage and balancing services to the electricity grid. |  |  | [4] multiple technologies exist that have been applied in international – mostly Asian – markets: fuel cell micro-CHP, direct flame combustion boiler, catalytic boilers and gas-powered heat pumps.
|  |  | Integration of geothermal energy in buildings | .[4] High Coefficient of Performance (CoP) heat pumps are key to utilise geothermal and ambient energy (aerothermal and hydrothermal) and have already significant market shares in several countries in Europe |  | [4] Electrification of heating in buildings through heat pumps is an important component of the decarbonisation of heating and cooling, provided the electricity supply is decarbonised
|  | Integration of Renewable Energy Technologies | Integration of Photovoltaic (BIPV) and photovoltaic/thermal technologies in buidings | The integration of PV in the urban environment and buildings (also called BIPV) offers a vast potential: environmental and economic benefits, encouragement of technological innovations, trends towards bioclimatic architecture, the anticipated supporting legislation, etc. And the possibilities for BIPV are unlimited, since it can be integrated into new or old buildings, car parks, lighting features, canopies, etc. making the most of all the advantages of PV technology | [1] Only viable solution in small buildings, where the costs for water piping and its installation do not exceed the costs of solar PV coupled with water heaters based on vapour-compression technology. [c] the cost of generating electricity from BIPV is still higher than for other energy sources.
|  |  | Solar thermal for Domestic Hot Water production | [4] Solar thermal is a widely used low-cost technology for domestic hot water in Southern Europe, and solar-heated buildings and solar district heating systems have been successfully demonstrated in Central Europe (both in detached houses and multi-family buildings).
|  | high-efficiency technical systems | Heat pumps and and advanced control/management strategie | . [1] Heat pumps can be synergistically integrated with PV ad PVT technologies, obtaining solar assisted heat pump systems. Heat pump sizes range from small capacities (less than 1 kW, for a single-room application) to several MW (to serve large buildings/districts); in the latter case, they are effectively connected to district heating/cooling systems, and also increase flexibility by using thermal storage capacities and waste heat |  | [2] Heat Pumps research to accelerate the uptake of both electrically and thermally driven heat pumps by improving performance, reducing cost and achieving a more effective integration and also to explore opportunities to exploit the availability of secondary heat. [2] Predictive Maintenance and Optimization using emerging ICT technology and big data science to automate poorly maintained, degraded, and improperly controlled equipment for heating, cooling and air conditioning, responsible for wasting up to 30% of building energy used
|  | Digitalization & mettering | Smat buildings by Energy systems and Demand side management | [4] Smart buildings are capable to effectively adapt operation to the needs of the occupants, while ensuring optimal energy performances and being able to interact with energy grids. [4] Smart technologies in buildings can contribute to optimising the technical building systems’ operation (in particular, but not only, heating and air-conditioning systems), to facilitate the use of renewable energy sources, and to improve demand-side management while guaranteeing comfort and environmental quality. [4] energy consumption is decreased and energy bills are lowered by optimizing the management of energy |  | [2] Physiological Studies for Thermal Comfort involves the appropriate understanding about human comfort needs, depending upon physiological, psychological and behavioral conditions. Different climates and contexts need various approaches for cooling and heating. Methods to optimize heating and cooling comfort technologies for design, installation and operation are a core focus. [4] Smart buildings can also interact dynamically with the energy system, supplying energy flexibility to the grid by dynamically managing demand and optimizing the use of local on-site energy production (e.g. electricity from PV panels) and relying, when available, on on-site storage capacities (both stationary and embedded in appliances and vehicles)
|  | Energy Storage | Energy storage technologies at building and district scale | [2] Thermal Energy Storage solutions to match energy supply to heating and cooling demand, enable buildings to support wider smart energy networks or to adapt the internal climate within buildings to take advantage of passive heating and cooling opportunities. [1] Sensible thermal energy storages are already competitive and are particularly interesting when coupled with heat pumps and solar technologies, since they significantly increase the renewables’ selfconsumption with low investment costs. |  | [1] Technologies facilitating, for example, in urban areas, energy that was generated but not used by one building can be stored or used by another nearby building. Improvements in energy storage systems have so far been limited due to high price (especially for electrical storage). [8] Massively deploy heating and cooling networks to reduce fossil fuel dependency in European cities and help optimise electric grids: District heating and cooling can leverage thermal storage, thermal efficiency and energy sourced from geothermal, renewables and waste to help improve air quality, reduce noise and curtail heat islands
| LULUCF • [4] From a CO2 emissions perspective, the land use, land use change and forestry (LULUCF) sector covers the emissions and removal of carbon dioxide through land use activities related to forest, cropland, grassland, settlements, wetland and other land management, or resulting from land use change between these managed lands • Agriculture is the EU's largest source of non-CO2 greenhouse gas emissions, which are challenging to reduce. As overall greenhouse gas emissions continue to decrease, agriculture is likely to account for a relatively large share of the remaining emissions. • [4] Terrestrial and marine ecosystems are an essential asset for mitigating climate change. At global level, these natural “carbon sinks” absorb 50% of anthropogenic greenhouse gas emissions, including in particular through the oceans. • [4] The LULUCF sector in the EU today is a net carbon sink, i.e. it removes (or sequesters) annually more carbon than it emits as GHG. • [1] Agricultural practices harm biodiversity and ecosystem functions in many ways beyond GHG emissions, including: overuse of freshwater resources; destruction of habitat (e.g. through deforestation); overharvesting of plant and animal life, both marine and terrestrial; chemical pollutants to the air, water, and soils in addition to GHGs, including pesticides, hormones, antibiotics in animal feeds, etc.; destruction and degradation of top soils; aerosol pollution from peat burning and slash-and-burn agricultural generally; eutrophication of coastal environments due to phosphorus and nitrogen flows; and more • Agricultural practice also has an important role to play in producing sustainable biomass for use in the bio-economy and the energy sector. • [1] Sustainable land-use may act not only as major carbon sinks through their soils and vegetation, but as safe harbors for threatened and endangered species. • … | Land Use | Sustainable Land Use | Land is a precious and finite resource providing goods and services essential to the well-being of our society and our economy. [1] sustainable land-use may act not only as major carbon sinks through their soils and vegetation, but as safe harbors for threatened and endangered species. | [1] (not sustainable) land use, land use change and forestry is responsible for about a quarter of GHG emmission due to deforestation, industrial fertilizers (as use of nitrogen-based fertilizers), the methane released by ruminant animals (especially cattle) and from flooded rice paddies and direct and indirect fossil fuel uses. [1] Agricultural practices harm biodiversity and ecosystem functions in many ways beyond GHG emissions, including: overuse of freshwater resources; destruction of habitat (e.g. through deforestation); overharvesting of plant and animal life, both marine and terrestrial; chemical pollutants to the air, water, and soils in addition to GHGs, including pesticides, hormones, antibiotics in animal feeds, etc.; destruction and degradation of top soils; aerosol pollution from peat burning and slash-and-burn agricultural generally; eutrophication of coastal environments due to phosphorus and nitrogen flows; and more | [4] there will always be some emissions remaining from agriculture. To achieve net zero greenhouse gas emissions these need to be compensated by increased absorptions in our natural sink (e.g. afforestation or improved soil management) or by deploying negative emission technologies (e.g. the use of bioenergy combined with carbon capture and storage), technologies that are still under development. |  | LULUCF: • [4] Agriculture will have to continue to provide food, feed and fibre to the EU society and economy, while contributing to efforts to reduce greenhouse gas emissions. • Emissions from agriculture can be reduced through a range of practices and technologies such as improved livestock, fertiliser and manure management. • [4] There will always be some emissions remaining from agriculture. To achieve net zero greenhouse gas emissions these need to be compensated by increased absorptions in our natural sink (e.g. afforestation or improved soil management) or by deploying negative emission technologies (e.g. the use of bioenergy combined with carbon capture and storage), technologies that are still under development. • Properly assess the inter-linkages between the dynamic of the forest sink, the use of biomass in other sectors of EU economy and any associated environmental impact, including indirectly on carbon stocks due to displacement of other land based activities. • [4] Maintaining and further increasing the natural sink of forests, agricultural lands and wetlands in the EU (this may help to compensate any remaining greenhouse gas emissions that cannot be avoided). • [4] However afforestation may displace agricultural production of food, feed, fibre or energy, and subsequently increase GHG emissions in other GHG sectors, so it must be approached with a global vision. • [4] When looking at how to preserve or enhance the forest sink, it is therefore of key importance to properly assess the interlinkages between the dynamic of the forest sink, the use of biomass in other sectors of EU economy and any associated environmental impact, including indirectly on carbon stocks due to displacement of other land based activities • [4] Preserving and restoring ecosystems and nature-based solutions have a key role to play and provide multiple benefits for mitigating climate change and adapting to its consequences. They provide a set of services that protect us from the effects of climate change, such as water retention, flood control, air quality improvements and protection against desertification and combat the heat island effect in cities while contributing to climate change mitigation. • … | LULUCF: • Regulation to ensure ethical sourcing of biomass. • Land-use regulations; • Public investments in national land-use monitoring systems and enforcement mechanisms; • Public payments for ecosystem services (e.g. payments for protected areas); • Green bonds • …
|  |  | Preserve ( and Protect) terrestrial and marine ecosystems | [4] Terrestrial and marine ecosystems are an essential asset for mitigating climate change. At global level, these natural “carbon sinks” absorb 50% of anthropogenic greenhouse gas emissions, including in particular through the oceans. [4] preserving and restoring ecosystems and nature-based solutions have a key role to play and provide multiple benefits for mitigating climate change and adapting to its consequences. They provide a set of services that protect us from the effects of climate change, such as water retention, flood control, air quality improvements and protection against desertification and combat the heat island effect in cities while contributing to climate change mitigation. |  | [4] Maintaining and further increasing the natural sink of forests, agricultural lands and wetlands in the EU helps to compensate any remaining greenhouse gas emissions that cannot be avoided.
|  | Land Use Change and Forestry | LUCF as CO2 sink or store | [4] sequestering carbon in agricultural soils and forest biomass and thus increase the EU LULUCF sink or store carbon in goods limit soil erosion and increases sustainability. [4] The LULUCF sector in the EU today is a net carbon sink, i.e. it removes (or sequesters) annually more carbon than it emits as GHG. [4] Growth each year in forest biomass (gross annual increment) is larger than the quantity of biomass taken out of forests through natural mortality and disturbances, and human activities (harvests). This imbalance results in an increase in net carbon stocks of EU forests | [4] Carbon tends to be lost when converting grasslands, forest or other native ecosystems to croplands, or by draining, cultivating or liming highly organic soils. [4] Climate change can considerably alter natural availability, structure and function to deliver private goods and eco-system services of natural resources, including their mitigation and adaptation capacity. [4] Land is nevertheless a finite resource and extending forest coverage can, if carried out over large scales, intensify the competition for land with other sectors of the economy. [4] Afforestation for instance may displace agricultural production of food, feed, fibre or energy, and subsequently increase GHG emissions in other GHG sectors | [4] Soil organic carbon tends to increase when restoring grasslands, forests or native vegetation on former croplands, or by restoring organic soils of wetlands to their native condition. [4] Afforestation, reforestation and reduced deforestation are obvious options to increase the coverage of EU forests potential together with possible co-benefits of many other ecosystem services such as biodiversity and reduced risks of soil erosion, floods, air and water pollution. [4] When looking at how to preserve or enhance the forest sink, it is therefore of key importance to properly assess the interlinkages between the dynamic of the forest sink, the use of biomass in other sectors of EU economy and any associated environmental impact, including indirectly on carbon stocks due to displacement of other land based activities
| SECTOR COUPLING • [4] Sector coupling refers to linking the energy (electricity, gas and heat), transport and industrial infrastructures with a view to increase the penetration of renewable energy sources and decarbonise the economy. • Most of today’s energy network infrastructures (electricity, gas, heating and cooling, liquid fuels) will still be operational in 2050. • [4] Energy storage and sectoral integration would have the potential to make the energy transition faster and more cost-effective. • [4] Integration will build on the interdependency of energy transformation sectors (power, heating, production of new fuels) with industry, mobility, buildings sector, and other energy-using activities. • Integration impacts the energy system at several levels: physical and communications (i.e. technologies, infrastructures), functions and services (e.g. for business, for consumers), market (regulation, transactions). • For example, decarbonised gaseous fuels (biogas, but also hydrogen and e-gas) could provide, in the future, clean energy to industry, buildings and transport without loss of utility and providing longer use of existing natural gas infrastructure … • … | e-fuels | power-to-liquids (P2L, for the generation of synthetic methanol or other fuels) | [1] Technologie allowing sector coupling to exploit clean and cheap electricity by connecting the power grid to other sectors and contributing the the system flexibility. These synthetic fuels can be manufactured using green electricity and can facilitate the circular economy by processing materials from municipal and agricultural waste into energy. It may also be noted the synergies between biorefining and direct air capture technologies which can provide the CO2 for green synthetic fuel development. | prices are not low enough to compensate the lower performance or the high costs | [4] Storage of electricity in sectors other that power itself, for instance in the transport sector, is an example of sector coupling, which is currently considered as very promising option. | [2] To date the approach to hydrogen production has centred on fossil fuels, such as natural gas or coal. In the future, producing hydrogen from renewable energy and water has potential to deliver large volumes of hydrogen for multiple uses at low cost. Creating the supply chain for hydrogen will be equally important | SECTOR COUPLING: • [4] Common to all analyses is the finding that many of the energy technologies, infrastructures and sectoral systems can further optimize their contribution to decarbonization when coupled/integrated, allowing the best possible use of the available resources, the avoidance of stranded assets, and the best information base for decisions on investments. • Sector Coupling also means that action in one sector is heavily dependent on other sector(s • [4] Additional argument for sector coupling, e.g. using e-fuels, is that most of today’s energy network infrastructures (electricity, gas, heating and cooling, liquid fuels) will still be operational in 2050. • [4] The significant increase in power generation capacity and the need to develop further infrastructure for energy carriers to go from supply regions to consumption areas also means that spatial planning could be an important challenge • Digitalization and a smart regulatory framework will be key enablers allowing a system-level management. • Digitalization and a smart regulatory framework will be key enablers allowing a system-level management. • [4] Beyond the energy sector, the economic system will also increasingly rely on the further integration with natural resources used, industry and agriculture. • … | SECTOR COUPLING: • National and local regulations on waste management and recycling; • Policies for waste valorization • Policies to reuse today’s energy network infrastructures (gas, heating and cooling, liquid fuels) • Policies to regulate/promote the transition from the use of current gas networks to the transport of decarbonised gaseous fuels (biogas, but also hydrogen and e-gas) • …
|  |  | power-to-chemicals (e.g. methanol, ammonia, etc.) | [1] Technologie allowing sector coupling to exploit clean and cheap electricity by connecting the power grid to other sectors and contributing the the system flexibility | prices are not low enough to compensate the lower performance or the high costs | [4] Storage of electricity in sectors other that power itself, for instance in the transport sector, is an example of sector coupling, which is currently considered as very promising option.
|  |  | power-to-gas (P2G, generally towards hydrogen or methane) | [1] Technologie allowing sector coupling to exploit clean and cheap electricity by connecting the power grid to other sectors and contributing the the system flexibility. It can also be operated as storage, when the product can be converted again into electricity at a later stage, such as power generation from hydrogen | prices are not low enough to compensate the lower performance or the high costs | Cheaper electrolysis. Cheaper hydrogen fuels cells and hydrogen tanks; Long-distance transport of hydrogen. | [1] Liquid organic hydrogen carrier (LOHC) technology; Direct steam electrolysis at high temperature (i.e., the reverse process of a fuel cell). This process also produces also pure oxygen (O2) that can be used for oxy combustion to obtain CO2 at high concentrations, thus reducing the cost for carbon capture.
|  |  | power-to-heat (P2H), | [1] Technologie allowing sector coupling to exploit clean and cheap electricity by connecting the power grid to other sectors and contributing the the system flexibility | prices are not low enough to compensate the lower performance or the high costs
|  |  | power-to-desalination. | [1] Technologie allowing sector coupling to exploit clean and cheap electricity by connecting the power grid to other sectors and contributing the the system flexibility | prices are not low enough to compensate the lower performance or the high costs
|  | interconection of networks | interconnections to adjunct markets |  |  | [4] The future energy system will have to rely on much higher balancing capacities, including better interconnections on all grid levels, extending pan-European, national electricity grids and connection to extra EU areas with high renewable potential that would improve the match between supply and demand and unlock the potential of large offshore wind farms (e.g. in the North Sea) or solar energy (e.g. in the south of Europe). [4] The significant increase in power generation capacity and the need to develop further infrastructure for energy carriers to go from supply regions to consumption areas also means that spatial planning could be an important challenge
|  |  | making use (during the transition) of the large existing gas (and oil) infrastructure | [4] There is clearly a rationale of making use, during the transition, of the large existing gas (and oil) infrastructure that is able to carry and store substantial amounts of energy, including by potentially upgrading it for the use of biogas or hydrogen. In the longer run, there may be trade-offs between, on the one hand, managing simultaneously multiple networks and, on the other hand, operating only one extended power grid |  | [4] increased interconnection capacities will be needed if electricity networks are to match growing renewable energy supply and electricity demand over ever larger geographical distances. High Voltage Direct Current (HVDC), which generates less transport losses, could play an increasing role in the connection of offshore wind farms and help establishing a pan-European electricity ‘super-grid´
|  |  | Role of Natural Gas during transition | [4] Natural gas currently plays an important role in balancing the electricity system and has many applications in final energy consumption, [4] the fact that natural gas and potential future decarbonised alternatives (biogas, but also hydrogen and e-gas) fit very well with Europe’s existing infrastructure and could be developed by Europe’s existing (chemical) industry creates an opportunity to gain technological leadership. | [4] The full decarbonisation of the energy system will challenge the role of natural gas during the transition as it can only have place if coupled with CCS, a technology itself facing challenges. [4] Today the economics of such energy carriers is uncertain, with costly investments and a need for predictable levels of demand as well as regulatory certainty. | [4] In the future, decarbonised gaseous fuels (biogas, but also hydrogen and e-gas) could provide clean energy to industry, buildings and transport without loss of utility and providing longer use of existing natural gas infrastructure.
Note on C51: ====== ID#AAAAH4forkY Administrador (2021-02-22 15:08:12) Reference: GLOBAC, United Nations Environment and International Energy Agency. “Towards a Zero-Emission, Efficient and Resilient Buildings and Construction Sector.” GLOBAC. Published 2018. https://globalabc.org/uploads/media/default/0001/01/f64f6de67d55037cd9984cc29308f3609829797a.pdf

## REFERENCES
| References | Comments
[1] | (September 2019). Sustainable Development Solutions Network (SDSN) and Fondazione Eni Enrico Mattei (FEEM): "Roadmap to 2050. A Manual for Nations to Decarbonize by Mid-Century" | System approach. Strategy for Energy transition is articulated in 6 pillars and 4 Sectors (Agriculture not included in deep). It is in line with the Agenda 2030 and the principle of share but not equal responsibility which is also at the base of the Paris Agreement.
[2] | (June 2017). Mission Innovation (Accelerating the Clean Energy Revolution) Challenges: Progress and Highlights | "Mission Innovation (MI) is a global intergovernmental initiative working to accelerate clean energy innovation. 25 members on 5 continents are working to stimulate innovation with the objective to make clean energy more widely affordable (http://mission-innovation.net/our-work-2/). Innovation Challenges (ICs) are global calls to action aimed at accelerating research, development and demonstration (RD&D) in technology areas that could provide significant benefits in reducing greenhouse gas emissions, increasing energy security and creating new opportunities for clean economic growth."
[3] | (2020). IRENA’s Renewable Energy Roadmap (REmap). "GLOBAL RENEWABLES OUTLOOK. Energy Transformation 2050. Edition 2020"
[4] | (Nov. 2018) EC. "A Clean Planet for all A European strategic long-term vision for a prosperous, modern, competitive and climate neutral economy". In-deep analysis | This long term vision "does not propose to change the 2030 climate and energy targets but will enable the EU to build on them and develop in due time policies towards 2050". "The Commission assessed pathways for the EU that achieve greenhouse gas emissions reductions between -80% by 2050 (compared to 1990) up to net zero greenhouse emissions by 2050 – all of them are in line with the Paris Agreement"
[5] | Economics. "THE CIRCULAR ECONOMY – A POWERFUL FORCE FOR CLIMATE MITIGATION".
[6] | (July 2019) "Future emerging technologies in the wind power sector: A European perspective". Renewable and Sustainable Energy Reviews 113 (2019)
[7] | (October 2020). RethinkX report. "Rethinking Energy 2020-2030. 100% Solar, Wind, and Batteries is Just the Beginning" | "RethinkX is an independent think tank that analyzes and forecasts the speed and scale of technology-driven disruption and its implications across society. They produce impartial, data-driven analyses that identify pivotal choices to be made by investors, businesses, policymakers, and civic leaders"
[8] | (October 2020). Consultancy Capgemini. " 'Technology quests': the 55 innovations needed for Europe to reach net-zero by 2050"
[9] | SolarPower Europe (Dec. 2020) . "EU Market Outlook For Solar Power 2020 - 2024"
[10] | IRENA (2021), World Energy Transitions Outlook: 1.5°C Pathway, International Renewable Energy Agency, Abu Dhabi. Available for download: www.irena.org/publications